## Heat-Model
The pyrolysis yield is:			inputs		Heat Model
0.400	L oil /kg rubber		results
			lookup
The Required Turn Over is:
R 250,000	/month
The pyrolysis oil selling price is:
R 10	/L

Liters of oil needed:
	26	24	3,600
L/month	L/day	L/hour	L/s
25,000	962	40	0.011
kg of rubber needed:
	26	24	3,600
kg/month	kg/day	kg/hour	kg/s
62,500	2,404	100	0.028

Heat Transfer Rate / required to heat:		Q~=~ dot m cdot Cp cdot dT
0.028	kg rubber / per second	from	to		The bottleneck in the heat transfer path is the slow conduction rate of the rubber. / Q the conduction heat transfer from the reactor wall to the center point of the rubber.
		30	550
Q (W)	m (g/s)	Cp (J/gK)	dT (’K)
14,468	27.8	1.0	520

For / Rubber:	Cp	rho	k
	1.0	400	0.150
	J/gK	kg/m3	W/mK		For a reactor thickness of			100	mm
					How much area is needed for			14,468	Watt
					A (m2)	Q (W)	dx (m)	k (W/mK)	dT (K)
					8.768	14,468	0.050	0.150	550
Q~=~k over dx cdot A cdot dT newline A ~=~ {Q cdot dx} over {dT cdot k}
convection
(products of combustion)
insulation

Rubber

pyrolysis
start
450
to
550
‘C

dx
conduction heat
radiation

burner